## Bill of Materials
Comment | Description | Designator | Footprint | LibRef | Quantity
399-C0805C223K5RAC7800CT-ND | CAP CER 100nF 50V X7R 0805, CAP CER100 nF 50V X7R 0805, CAP CER 2.2µF 50V X7R 0805, CAP CER4,7μF F 50V X7R 0805, CAP CER1μF 50V X7R 0805, CAP CER1μF 50V X7R 0805 | C1, C2, C3, C4, C5, C6, C7, C8, C9, C10, C11, C12, C13, C14, C15, C16, C17, C18, C19, C20, C21, C22, C23, C24, C25, C26, C27 | CAPC2013X88X50NL20T25 | CMP-2007-00315-1 | 27
150080SS75000 |  | D1, D2, D3, D4, D5, D6, D7, D8 | WL-SMCW_0805_150080xx75000 | CMP-1426-00010-3 | 8
CDSOT23-T24CAN | TVS DIODE 24V 40V SOT23 | D9 | FP-SOT-23-3L-MFG | CMP-07401-000005-1 | 1
0468.500NR | FUSE BOARD MOUNT 164mV 63VDC ceramic | F1 | FP-0468-MFG | CMP-08605-000076-1 | 1
12_goldpin | No Description Available | J1 | CON12_2X6_TU_HTS_SAI | TD-106-G-A | 1
39-30-1240 | CONN HEADER R/A 24POS 4.2MM | J2 | FP-39-30-1240-0 | CMP-04776-000558-1 | 1
PJ-102A | PJ-102A 2.0 x 6.5 mm, 2.5 A, Horizontal, Through Hole, Tapered Pins, Dc Power Jack Connector | J3 | FP-PJ-102A-MFG | CMP-12637-106234071-1 | 1
HCM0703-3R3-R | HCM0703-3R3-R Inductor Power Shielded Wirewound 3.3uH/2uH 20% 100KHz Powdered Iron 6A 30mOhm DCR T/R | L1 | FP-HCM0703-MFG | CMP-00112-51191076-1 | 1
SRF4530A-510YH | CMC 51UH 200MA 2LN SMD AEC-Q200 | L2 | FP-B82787C0513H002-MFG | CMP-10467-000005-1 | 1
ESP32-WROOM-32E(M113EH3200PH3Q0) | RX TXRX MOD WIFI TRACE ANT SMD | MD1 | FP-ESP32-WROOM-32E_M113EH-MFG | CMP-194065-000012-1 | 1
DMN3042L-7 | No Description Available | MOSFET1, MOSFET2, MOSFET3, MOSFET4, MOSFET5, MOSFET6, MOSFET7, MOSFET8, MOSFET9 | SOT23_DMN3042L_DIO | DMN3042L-7 | 9
BC846BLT1G | General Purpose Transistor, NPN Silicon, 3-Pin SOT-23, Pb-Free, Tape and Reel | Q1, Q2 | ONSC-SOT-23-3-318-08_V | CMP-1048-00779-1 | 2
AO3401A | P-Channel MOSFET, 30 V, 4 A, -55 to 150 degC, 3-Pin SOT-23-3L, RoHS, Tape and Reel | Q3 | AO-SOT-23-3L_V | CMP-2000-05778-1 | 1
CRG0805ZR | Chip Resistor, 3.3 Ohm, 0.125 W, -55 to 125 degC, 0805 (2012 Metric), RoHS, Tape and Reel, Chip Resistor, 510Ohm, 0.2 W, -55 to 125 degC, 0805 (2012 Metric), RoHS, Tape and Reel, Chip Resistor, 5.6k Ohm, 0.125 W, -55 to 125 degC, 0805 (2012 Metric), RoHS, Tape and Reel, Chip Resistor, 10k Ohm, 0.125 W, -55 to 125 degC, 0805 (2012 Metric), RoHS, Tape and Reel, Chip Resistor, 120 Ohm, 0.125 W, -55 to 125 degC, 0805 (2012 Metric), RoHS, Tape and Reel, Chip Resistor, 0 Ohm, 0.125 W, -55 to 125 degC, 0805 (2012 Metric), RoHS, Tape and Reel | R1, R2, R3, R4, R5, R6, R7, R8, R9, R10, R11, R12, R44, Ro1, Ro2, Ro3, Ro25, Ro26, Ro27 | RESC2013X65X40NL15T20 | CMP-2000-07514-1 | 19
ERA-6AEB103V | Metal Film Chip Resistor, High Reliability Type, 0.125 W, +/- 0.1%, -55 to 155 degC, 0805 (2012 Metric), RoHS, Tape and Reel | R13, R14, R15, R16, R17, R18, R19, R20, R21, R22, R23, R24, R26, R27, R28, R29, R30, R31, R32, R33, R34, R35, R36, R37, R38, R39, R40, R41, R42, R43, Ro4, Ro5, Ro6, Ro7, Ro8, Ro9, Ro10, Ro11, Ro12, Ro14, Ro15, Ro16, Ro17, Ro18, Ro19, Ro20, Ro21, Ro22, Ro23, Ro24, Ro28, Ro29, Ro30 | RESC2013X60X40NL20T25_A | CMP-2001-00582-2 | 53
FSM2JMTR | SWITCH TACTILE SPST-NO 0.05A 24V | SW1, SW2, SW3 | FP-147873-1-MFG | CMP-03407-000005-1 | 3
219-10MST | No Description Available | SW? | SO20_219-10MST_CTS | 219-10MST | 1
12V Test Point |  | TP1 | Test_Point | Test_Point | 1
3.3V Test Point |  | TP2 | Test_Point | Test_Point | 1
STM BOOT Test Point |  | TP3 | Test_Point | Test_Point | 1
STM RST Test Point |  | TP4 | Test_Point | Test_Point | 1
ESP RST Test Point |  | TP5 | Test_Point | Test_Point | 1
ESP BOOT Test Point |  | TP6 | Test_Point | Test_Point | 1
Free Pin Test Point |  | TP7 | Test_Point | Test_Point | 1
ESP Free Test Point 2 |  | TP8 | Test_Point | Test_Point | 1
ESP Free Test Point 1 |  | TP9 | Test_Point | Test_Point | 1
K-Bus RX Test Point |  | TP11 | Test_Point | Test_Point | 1
K-Bus TX Test Point |  | TP12 | Test_Point | Test_Point | 1
K-Bus Test Point |  | TP13 | Test_Point | Test_Point | 1
STM PWM Test Point |  | TP14 | Test_Point | Test_Point | 1
CAN H Test Point |  | TP15, TP16, TP17, TP18, TP19, TP31, TP33 | Test_Point | Test_Point | 7
Q3 Test Point |  | TP20 | Test_Point | Test_Point | 1
GND Test Point |  | TP21 | Test_Point | Test_Point | 1
Backlight TP |  | TP22 | Test_Point | Test_Point | 1
Batt Charge Light TP |  | TP23 | Test_Point | Test_Point | 1
Oil Iight TP |  | TP24 | Test_Point | Test_Point | 1
Brake fluid light TP |  | TP25 | Test_Point | Test_Point | 1
ABS TP |  | TP26 | Test_Point | Test_Point | 1
Parking Brake TP |  | TP27 | Test_Point | Test_Point | 1
Brake Wear TP |  | TP28 | Test_Point | Test_Point | 1
Coolant level Sens TP |  | TP29 | Test_Point | Test_Point | 1
Washer Fluid Lvl TP |  | TP30 | Test_Point | Test_Point | 1
CAN L Test Point |  | TP32, TP34 | Test_Point | Test_Point | 2
STM32H523CET6 | No Description Available | U1 | LQFP48_STM-M | STM32H523CET6 | 1
TPS562201DDCR | IC REG BUCK ADJ 2A TSOT23-6 | U2 | FP-DDC0006A-IPC_B | CMP-04918-000361-1 | 1
MCP4662-502E/UN | 8-Bit Dual I2C Digital POT with Non-Volatile Memory, 10-pin MSOP, Extended Temperature | U3 | MSOP-UN10_N | CMP-0188-01011-2 | 1
TJA1027T201J | No Description Available | U4 | SO8_SOT96-1_NXP-L | TJA1027T201J | 1
SN65HVD230DR | IC TRANSCEIVER HALF 1/1 8SOIC | U5 | FP-D0008A-IPC_A | CMP-0315-00015-3 | 1
ABM8AIG-8.000MHZ-1Z-T | Crystal 8MHz ±10ppm 18pF SMD-4 3.2mm x 2.5mm | X1 | FP-ABM8-MFG | CMP-27762-013668-1 | 1